## Sheet1
7 | 74154
1 | 8156 | 2048-bit Static MOS RAM With I/o Ports And Timer |  |  | 40 pin DIP |  |  | CE'
1 | 8155 | 2048-bit Static MOS RAM With I/o Ports And Timer |  |  | 40 pin DIP |  |  | CE'
1 | AY-5-3600-PRO | Keyboard Encoder |  |  | 40 pin DIP
1 | AY-3-1015D | SERIAL I/O CONTROLLER
5 | AY-3-1023A | ?
1 | Crystal |  |  | 3.2768 MHz
1 | Crystal |  |  | 10.000 MHz
4 | 6264P-16 | 8K X 8 | SRAM
6 | 6116 | 2K x 8 | SRAM
16 | 2716 | 2K x 8 | EPROM
13 | 2732 | 4K x 8 | EPROM
24 | 2764 | 8K x 8 | EPROM
5 | 27128 | 16k x 8 | EPROM
4 | 8085AC | 8-bit 64K | CPU | 3 MHz | 40 pin DIP | 4 |  | 8-11, 12-15
2 | Crystal |  |  | 6.144 MHz | (3.072 MHz) |  | 7.27
2 | 27256K | 32k x 8 | EPROM | 170 nS |  | 32K |  | CE' & OE' | A0-A14 | Vpp=5V
2 | HM62256LP-12 | 32K x 8 | SRAM | 120 nS | 28 pin DIP | 32K | 6.51 | OE' & CS' & WE' | A0-A14
2 | 82C55A-5 | Programmable Peripheral Interface | 24 I/O Lines |  | 40 pin DIP
2 | 16550 | UART FIFO |  |  | 40 pin DIP | 8 | 15.15 | 0-7 | A0-A3
15 | 74LS373 | 3-STATE Octal D-Type Transparent Latches |  |  | 20 pin DIP |  |  | C & OC'
4 | 74LS245 | Octal Transceiver 3-State Outputs |  | 9 nS | 20 pin DIP |  |  | Dir & OE'
1 | 74LS244 | Tri-State Octal Buffer Line Driver |  | 20 nS | 20 pin DIP |  |  | 1G' & 2G'
5 | 74LS138 | 3-to-8 Line DECODER/DEMULTIPLEXER |  | 21 nS | 16 pin DIP |  |  | G1, G2a', G2b'
2 | 74LS139 | DUAL 2-to-4 DECODER/DEMULTIPLEXER |  | 21 nS | 16 pin DIP |  |  | 1G' & 2G'

## Sheet2
|  |  | Jameco | DigiKey | Amazon
8085A-2 | 1 | 40 | 9.95
62256 | 1 | 28 | 3.95 | 3.79
27256 | 1 | 28 | 2.95
8255 | 1 | 40 | 7.95
16550 | 1 | 40 | 8.95
74LS373 | 1 | 20 | 0.99
74LS04 | 1 | 14 | 0.89
74LS32 | 1 | 14 | 0.79
74LS138 | 1 | 16 | 0.85
6.144 MHZ Crystal | 1
4700 1/8 W resistor | 9 |  | 0.1 | 10 pcs
220 1/8 W resistor | 1
mini Red LED | 1
0.1 uF disc Cap | 2
62k 1/8 W resistor
1N914 Diode | 1
1 uF Elect Cap | 1
momentary NO push button | 3
FTDI | 1 |  |  |  | 8.99 | 2 pcs | NOYITO FT232RL FTDI Mini USB to TTL Serial Converter Adapter Module 3.3V 5.5V FT232R Breakout FT232RL USB to Serial Mini USB to TTL Adapter Board
1x40 Pin 2.54mm (0.1") Male Pin Header 21mm Long (44 pins) | 1 |  |  |  | 9.99 | 10 pcs | 1x40 Pin 2.54mm Male Pin Header Connector Extra Tall Break Away Headers Long 21mm
6 pin female SIP | 2
jumpers | 2
2 pin connectors | 3
Board | 1 |  |  |  | 11.59 | 3 pcs | YUNGUI PCB Protoboard,3 Pack PCB Prototype Board Solderable Breadboard 4 Inches X 6 Inches
wire wrap wire |  |  |  |  | 8.59 | 820 ft | JESSINIE 8-Color Electronic Wire DM-30-1000 Wire Wrapping Wire 30 AWG
wire wrap tool
40 pin DIP WW socket | 3
28 pin DIP WW socket | 2
14 pin Dip WW socket | 2
16 pin Dip WW socket | 1
20 pin Dip WW socket | 1
micro break out board | 1 |  |  |  | 4.39 | 10 pcs | DAOKI Male Connector/Mini Micro USB to DIP Adapter 2.54mm 5pin Female Connector B Type USB2.0 Female PCB Converter USB 3.0
5V 3A micro USB Power supply | 1